## BOM
Espresso Controller — Bill of Materials (Mouser / Farnell / RS)
Arduino Mega 2560 — 3-Group Commercial Espresso Controller ¦ Rev 1.0 ¦ Prices ex-VAT EUR
# | Ref | Description | Manufacturer Part No. | Distributor | Distributor P/N | Qty | Unit | Unit Price (EUR) | Total (EUR) | Datasheet / URL | Notes
MICROCONTROLLER
1 | U1 | Arduino Mega 2560 Rev3 | A000067 | Farnell | 2212779 | 1 | pcs | 42.5 | 42.5 | https://it.farnell.com/arduino/a000067/arduino-mega2560-rev3-scheda/dp/2212779 | Also Mouser 782-A000067 (~46 EUR)
POWER SUPPLY
2 | PS1 | PSU 24V DC 52.8W enclosed | LRS-50-24 | Mouser | 709-LRS-50-24 | 1 | pcs | 16.8 | 16.8 | https://www.mouser.com/ProductDetail/MEAN-WELL/LRS-50-24 | Meanwell LRS-50 series. Also Farnell 2815457
3 | PS2 | DC-DC buck module 24V->5V 3A | TSR 1-2450 | Mouser | 919-TSR1-2450 | 1 | pcs | 6.45 | 6.45 | https://www.mouser.com/ProductDetail/TRACO-POWER/TSR1-2450 | TRACO TSR1-2450. Industrial grade, no trim required
TEMPERATURE SENSORS — 1-Wire bus (D8) + 4.7k pull-up
4 | T1 | DS18B20 waterproof probe 1m | SEN-11050 | Mouser | 474-SEN-11050 | 1 | pcs | 9.95 | 9.95 | https://www.mouser.com/ProductDetail/SparkFun/SEN-11050 | SparkFun/Mouser. SS probe, 1.8m cable
5 | T2 | DS18B20 waterproof probe 1m | SEN-11050 | Mouser | 474-SEN-11050 | 1 | pcs | 9.95 | 9.95 | https://www.mouser.com/ProductDetail/SparkFun/SEN-11050 | Group 1
6 | T3 | DS18B20 waterproof probe 1m | SEN-11050 | Mouser | 474-SEN-11050 | 1 | pcs | 9.95 | 9.95 | https://www.mouser.com/ProductDetail/SparkFun/SEN-11050 | Group 2
7 | T4 | DS18B20 waterproof probe 1m | SEN-11050 | Mouser | 474-SEN-11050 | 1 | pcs | 9.95 | 9.95 | https://www.mouser.com/ProductDetail/SparkFun/SEN-11050 | Group 3
8 | R1 | Resistor 4.7k 1/4W 1% metal film | MFR-25FBF52-4K7 | Mouser | 71-MFR-25FBF52-4K7 | 1 | pcs | 0.1 | 0.1 | https://www.mouser.com/ProductDetail/Yageo/MFR-25FBF52-4K7 | 1-Wire pull-up. Buy pack of 100 (~0.90 EUR)
PRESSURE SENSING
9 | P1 | Pressure transducer 0-1.6MPa 0.5-4.5V G1/4 | 40PC150G2A | Mouser | 785-40PC150G2A | 1 | pcs | 38.2 | 38.2 | https://www.mouser.com/ProductDetail/Honeywell/40PC150G2A | Honeywell 40PC series. Food-contact safe, G1/4 port
HEATER CONTROL — SSR + heatsink
10 | SSR1 | Solid state relay 40A DC-AC | D2440 | RS | 702-5247 | 1 | pcs | 28.5 | 28.5 | https://uk.rs-online.com/web/p/solid-state-relays/7025247 | Sensata/Crydom D2440. 40A, 24-280VAC, 3-32VDC in. Industrial grade.
11 | HS1 | Heatsink for SSR panel mount | HS301 | RS | 223-4316 | 1 | pcs | 7.2 | 7.2 | https://uk.rs-online.com/web/p/heat-sinks/2234316 | Fischer Elektronik HS301 or equiv. Required — SSR overheats without
PUMP CONTROL — AC Phase-angle dimmer + ZCD
12 | DIM1 | AC dimmer module 4A with ZCD output | RD-4018-2 | Mouser | 997-RD-4018-2 | 1 | pcs | 11.5 | 11.5 | https://www.mouser.com/ProductDetail/RoboDyn/RD-4018-2 | Robodyn 4A dimmer. Includes ZCD output. Input 5V signal.
RELAY MODULE — solenoid drivers
13 | RL1 | 8-channel relay module 5V optocoupled | COM-13815 | Mouser | 474-COM-13815 | 1 | pcs | 15.95 | 15.95 | https://www.mouser.com/ProductDetail/SparkFun/COM-13815 | SparkFun 8-ch relay board. 24V rated contacts.
SOLENOID VALVES — GROUP BREW 24V DC
14 | SV1 | Solenoid valve 24VDC 3-way G1/4 brass | 1144517 | RS | 285-6001 | 1 | pcs | 22.4 | 22.4 | https://uk.rs-online.com/web/p/solenoid-valves/2856001 | Burkert type 6014. Food-grade FKM seals. Verify stock.
15 | SV2 | Solenoid valve 24VDC 3-way G1/4 brass | 1144517 | RS | 285-6001 | 1 | pcs | 22.4 | 22.4 | https://uk.rs-online.com/web/p/solenoid-valves/2856001 | Group 2 — same part as SV1
16 | SV3 | Solenoid valve 24VDC 3-way G1/4 brass | 1144517 | RS | 285-6001 | 1 | pcs | 22.4 | 22.4 | https://uk.rs-online.com/web/p/solenoid-valves/2856001 | Group 3 — same part as SV1
SOLENOID VALVES — ANCILLARY
17 | SV4 | Solenoid valve 24VDC 2-way G1/8 steam | 6013-24VDC | RS | 285-5983 | 1 | pcs | 18.9 | 18.9 | https://uk.rs-online.com/web/p/solenoid-valves/2855983 | Burkert 6013. Rated 130 deg C for steam circuit.
18 | SV5 | Solenoid valve 24VDC 2-way G3/8 water | 6013-24VDC-G3/8 | RS | 285-5990 | 1 | pcs | 19.5 | 19.5 | https://uk.rs-online.com/web/p/solenoid-valves/2855990 | Burkert 6013 G3/8. Autofill, mains water pressure.
FLOW METERS — Hall-effect pulse (interrupt pins D2, D3, D18)
19 | FM1 | Flow meter hall-effect 1-30 L/min G1/2 | FT-110BPSI | Mouser | 997-FT110BPSI | 1 | pcs | 8.5 | 8.5 | https://www.mouser.com/ProductDetail/GEMS-Sensors/FT-110BPSI | GEMS FT-110. 5.5 pulse/mL typical. Food-contact PE housing.
20 | FM2 | Flow meter hall-effect 1-30 L/min G1/2 | FT-110BPSI | Mouser | 997-FT110BPSI | 1 | pcs | 8.5 | 8.5 | https://www.mouser.com/ProductDetail/GEMS-Sensors/FT-110BPSI | Group 2 — same part as FM1
21 | FM3 | Flow meter hall-effect 1-30 L/min G1/2 | FT-110BPSI | Mouser | 997-FT110BPSI | 1 | pcs | 8.5 | 8.5 | https://www.mouser.com/ProductDetail/GEMS-Sensors/FT-110BPSI | Group 3 — same part as FM1
WATER LEVEL SENSING
22 | WL1 | Electrode level probe SS316 pair | LMT100-1015 | RS | 816-1100 | 1 | pcs | 9.8 | 9.8 | https://uk.rs-online.com/web/p/level-sensors/8161100 | Gems LMT100 series. SS316 electrodes rated 150 deg C.
23 | WL2 | Vertical float switch NO plastic | FS-380P | Mouser | 998-FS-380P | 1 | pcs | 6.4 | 6.4 | https://www.mouser.com/ProductDetail/GEMS-Sensors/FS-380P | GEMS FS-380P. Reservoir low-level, normally open.
BREW BUTTONS — active LOW with INPUT_PULLUP
24 | BTN1 | Pushbutton 22mm NO momentary IP67 | ZB4BA2 | Farnell | 2858978 | 1 | pcs | 4.2 | 4.2 | https://it.farnell.com/schneider-electric/zb4ba2/testa-pulsante-rasante/dp/2858978 | Schneider ZB4BA2 head + ZB4BZ101 contact block. See notes.
25 | BTN2 | Pushbutton 22mm NO momentary IP67 | ZB4BA2 | Farnell | 2858978 | 1 | pcs | 4.2 | 4.2 | https://it.farnell.com/schneider-electric/zb4ba2/testa-pulsante-rasante/dp/2858978 | Group 2
26 | BTN3 | Pushbutton 22mm NO momentary IP67 | ZB4BA2 | Farnell | 2858978 | 1 | pcs | 4.2 | 4.2 | https://it.farnell.com/schneider-electric/zb4ba2/testa-pulsante-rasante/dp/2858978 | Group 3
27 | BTN1b | Contact block NO for ZB4BA2 (x3) | ZB4BZ101 | Farnell | 1516801 | 3 | pcs | 3.85 | 11.55 | https://it.farnell.com/schneider-electric/zb4bz101/blocco-contatto-1no/dp/1516801 | 1 per button. Schneider Harmony XB4 range.
PASSIVES, WIRING & PROTECTION
28 | C1 | Cap 100nF ceramic X7R 50V 0.1uF (pack 100) | C315C104M5U5TA | Mouser | 80-C315C104M5U5TA | 1 | pck | 1.85 | 1.85 | https://www.mouser.com/ProductDetail/KEMET/C315C104M5U5TA | Decoupling caps, 1 per sensor VCC line
29 | C2 | Electrolytic 100uF 35V radial (pack 10) | UVZ1V101MPD | Mouser | 647-UVZ1V101MPD | 1 | pck | 2.1 | 2.1 | https://www.mouser.com/ProductDetail/Nichicon/UVZ1V101MPD | PSU output bulk caps
30 | F1 | Fuse holder 5x20mm + 5A fuses | 0031.8161 | Farnell | 1861171 | 1 | set | 3.5 | 3.5 | https://it.farnell.com/schurter/0031-8161/porta-fusibile-pcb-5x20mm/dp/1861171 | Schurter 0031.8161 holder. Add 5A 250V fuses separately.
31 | W1 | Silicone cable 0.75mm2 red+black 5m each | FLRY-0.75-RD | RS | 256-6548 | 2 | m | 2.9 | 5.8 | https://uk.rs-online.com/web/p/hook-up-wire/2566548 | Mains-side wiring to SSR/solenoids. 2x5m reels.
32 | W2 | Signal wire 24AWG stranded 10m | WH-24-100-GY | Mouser | 530-WH24100GY | 1 | m | 1.2 | 1.2 | https://www.mouser.com/ProductDetail/Alpha-Wire/WH-24-100 | Sensor and logic wiring. Buy per-metre or reel.
33 | CN1 | Screw terminal 2.54mm 2-way (pack 10) | 691210200002 | Farnell | 1717048 | 3 | pck | 3.1 | 9.3 | https://it.farnell.com/wurth-elektronik/691210200002/morsettiera-2vie-2-54mm/dp/1717048 | Wurth WR-TBL series. 3 packs for all signal connections.
34 | CN2 | Screw terminal 5mm 2-way (pack 10) | 691102710002 | Farnell | 1717072 | 2 | pck | 4.4 | 8.8 | https://it.farnell.com/wurth-elektronik/691102710002/morsettiera-2vie-5mm/dp/1717072 | For 24V and mains-side power connections.
35 | EN1 | IP65 enclosure ABS 200x150x75mm | 1555CSGY | Mouser | 546-1555CSGY | 1 | pcs | 24.9 | 24.9 | https://www.mouser.com/ProductDetail/Hammond/1555CSGY | Hammond 1555C. Mounts Mega + relays + SSR + PSU.
ESTIMATED TOTAL (ex-VAT EUR) | [8 empty] | 435.9
Distributor key: |  | Mouser Electronics | Farnell (element14) | RS Components
NOTES: (1) Prices are single-unit ex-VAT EUR, verified March 2025 — check distributor website for current pricing. (2) Schneider ZB4BA2 button head (Farnell 2858978) requires ZB4BZ101 contact block (Farnell 1516801) — order 1 contact block per button. (3) Solenoid valves: RS part numbers are indicative — verify Burkert type and port size match your boiler fittings. (4) Items not available at Mouser/Farnell/RS (e.g. YF-S201, relay module, LM2596 hobby module) have been replaced with industrial-grade equivalents from the same distributors.