Power on / boot
Init sensors & actuators
PID params, EEPROM, 1-Wire, interrupts
Main scheduler loop (1 ms tick)
Heater PID loop
Water level loop
Pressure loop
every 200 ms
every 500 ms
every 100 ms
Read boiler temp
Read level probes
Read pressure
analog transducer
DS18B20 / TSIC 306
boiler + reservoir
PID compute
Compute correction
Boiler
output → SSR duty
P or PID control
low?
Drive pump dimmer
Drive SSR (heater)
Open autofill valve
phase-angle via ZCD
Wait for level OK
probe / float switch
Close autofill valve
Per-group state machine (groups 1, 2, 3)
State: IDLE
Brew
button?
State: BREWING
open solenoid, start flow count
Read flow meter
interrupt pulse count → ml
Target
volume?
State: DONE
close solenoid, reset counter
Return to IDLE